## Test 1
Solver | EOS | Run Time (sec) | Run Time (min) | Cycles | Cycles/Sec | Cycles/Min | Runtime Paramter | Value | Notes
Roe | Adiabatic | 29.5834 | 0.49306 | 327 | 11.0535 | 663.2105 | Mesh
LHLLD | Adiabatic | 27.4041 | 0.45673 | 325 | 11.8596 | 711.5736 | nx1 | 64
HLLD | Adiabatic | 27.1752 | 0.45292 | 325 | 11.9594 | 717.5666 | nx2 | 64
LLF | Adiabatic | 20.5822 | 0.34304 | 277 | 13.4582 | 807.4938 | nx3 | 64
HLLE | Adiabatic | 21 | 0.35 | 283 | 13.4762 | 808.5707
Roe | Isothermal | 9.6818 | 0.16136 | 116 | 11.9813 | 718.8761 | Mesh Blocks/Limits
LLF | Isothermal | 8.2877 | 0.13813 | 116 | 13.9967 | 839.8008 | nx1 | 16
HLLD | Isothermal | 8.2631 | 0.13772 | 116 | 14.0383 | 842.3004 | nx2 | 16
HLLE | Isothermal | 7.871 | 0.13118 | 116 | 14.7377 | 884.2611 | nx3 | 16
[7 empty] | xmax | 1
[7 empty] | xmin | -1
[7 empty] | ymax | 1
[7 empty] | ymin | -1
[7 empty] | zmax | 1
[7 empty] | zmin | -1
Time
[7 empty] | Simulation Time | 1
[7 empty] | CFL | 0.3
[7 empty] | Time integrator | v12
Problem
[7 empty] | Ambient Pressure | 0.1
[7 empty] | Initial Pressure Ratio | 100
[7 empty] | Radius of Inner Sphere | 0.1
[7 empty] | b0 | 1
[7 empty] | Angle | 30
Hydro
[7 empty] | gamma | 1.67
[7 empty] | Isothermal Sound Speed | 0.4082 | Calculated using sqrt(gamma*p/d) for p=0.1, d=1

## MHD Blast
Runtime Paramter | Value | Notes | Solver | EOS | Run Time (sec) | Run Time (min) | Cycles | Cycles/Sec | Cycles/Min
Mesh |  |  | Roe | Adiabatic | 18313.9967 | 305.2333 | 1969 | 0.10751 | 6.4508
nx1 | 64 |  | LHLLD | Adiabatic | 17143.6922 | 285.7282 | 1923 | 0.11217 | 6.7302
nx2 | 64 |  | HLLD | Adiabatic | 16303.316 | 271.7219 | 1926 | 0.11814 | 7.0881
nx3 | 64 |  | LLF | Adiabatic | 8677.4122 | 144.6235 | 1187 | 0.13679 | 8.2075
|  |  | HLLE | Adiabatic | 9353.7157 | 155.8953 | 1196 | 0.12786 | 7.6718
Mesh Blocks/Limits
nx1 | 16
nx2 | 16
nx3 | 16
xmax | 1
xmin | -1
ymax | 1
ymin | -1
zmax | 1
zmin | -1
Time
Simulation Time | 1
CFL | 0.3
Time integrator | v12
Problem
Ambient Pressure | 0.1
Initial Pressure Ratio | 100
Radius of Inner Sphere | 0.1
b0 | 1
Angle | 30
Hydro
gamma | 1.67
Isothermal Sound Speed | 0.4082 | Calculated using sqrt(gamma*p/d) for p=0.1, d=1

## Implosion
Runtime Paramter | Value | Notes | Solver | EOS | Run Time (sec) | Run Time (min) | Cycles | Cycles/Sec | Cycles/Min
Mesh |  |  | Roe | Adiabatic | 2088.9235 | 34.8154 | 30470 | 14.5865 | 875.1876
nx1 | 400 |  | LHLLC | Adiabatic | 2081.2238 | 34.6871 | 30539 | 14.6736 | 880.4147
nx2 | 400 |  | HLLC | Adiabatic | 1898.1318 | 31.6355 | 30475 | 16.0553 | 963.3156
nx3 | 1 |  | HLLE | Adiabatic | 1809.7218 | 30.162 | 29076 | 16.0666 | 963.9935
|  |  | LLF | Adiabatic | 1467.7953 | 24.4633 | 29060 | 19.7984 | 1187.9041
Mesh Blocks/Limits
nx1 | NA
nx2 | NA
nx3 | NA
xmax | 0
xmin | 0.3
ymax | 0
ymin | 0.3
zmax | -0.5
zmin | 0.5
Time
Simulation Time | 5
CFL | 0.4
Time integrator | v12
Problem
Inside Density | 0.125
Inside Pressure | 0.14
Outside Density | 1
Outside Density | 1
Hydro
gamma | 1.4

## KH Shear
Runtime Paramter | Value | Notes | Solver | EOS | Run Time (sec) | Run Time (min) | Cycles | Cycles/Sec | Cycles/Min
Mesh |  |  | Roe | Adiabatic | 777.7315 | 12.9622 | 17123 | 22.0166 | 1320.9958
nx1 | 128 |  | LHLLD | Adiabatic | 729.5895 | 12.1598 | 17123 | 23.4694 | 1408.1617
nx2 | 256 |  | HLLD | Adiabatic | 641.8576 | 10.6976 | 17123 | 26.6773
nx3 | 1 |  | HLLE | Adiabatic | 582.0114 | 9.7002 | 17033 | 29.2658 | 1755.945
|  |  | LLF | Adiabatic | 442.9038 | 7.3817 | 17123 | 38.6608 | 2319.646
Mesh Blocks/Limits
nx1 | 64
nx2 | 128
nx3 | NA
xmax | 0.5
xmin | -0.5
ymax | 1
ymin | -1
zmax | NA
zmin | NA
Time
Simulation Time | 10
CFL | 0.4
Time integrator | v12
Problem
Re | 10^5
iprob | 4 | Specifies in code that this is leconanet KH instability
amp | 0.01 | amplitude of initial perturbation in vy
b0 | 0.01
vflow | 1 | relative shear velocity of 2x interfaces
vboost | 0 | background vx for setting up a moving ref frame
drho_rho0 | 0 | stratified or unstratified problem (delta rho / rho0)
nu_iso | 2e-05 | isotropic viscosity coefficient
nu_scalar_iso | 2e-05 | isotropic passive scalar diffusion coefficient
kappa_iso | 2e-05 | isotropic thermal conduction coefficient
Hydro
gamma | 1.4
Misc
Problem | Kelvin-Helmholtz instability
Problem ID | kh-shear-lecoanet
Configure | prob=kh -HDF5 -b --nscalars=1